## fields_all
field | description
id | Model Identifier (Primary Key)
type | Structure Type
spans | Number of Spans
length | Span Length
width | Total Bridge Width
n_lanes | Number of Lanes
skew | Bridge Skew
gdr_spacing | Girder Spacing
n_gdr | Number of Girders
span2depth | Span to Depth Ratio
t_deck | Deck Thickness
n_dia | Number of Diaphragms
dia_spacing | Diaphragm Spacing
dia_type | Diaphragm Type
dia_section | Diaphragm Section
intgdr_Ix | Interior Moment of Inertia
intgdr_A | Interior Section Area
intgdr_d | Interior Section Depth
intgdr_tw | Interior Web Thickness
intgdr_tf | Interior Flange Thickness
intgdr_bf | Interior Flange Width
intgdr_sectcomp | Interior Section Compact
intgdr_flangecomp | Interior Flange Compact
intgdr_webcomp | Interior Web Compact
intgdr_mnpos | Interior Positive Flexure Capacity
intgdr_fnneg | Interior Negative Flexure Capacity
intgdr_vn | Interior Shear Capacity
intgdr_dfm | Interior Moment Distribution Factor
intgdr_dfv | Interior Shear Distribution Factor
extgdr_Ix | Exterior Moment of Inertia
exgdr_A | Exterior Section Area
extgdr_d | Exterior Section Depth
extgdr_tw | Exterior Web Thickness
extgdr_tf | Exterior Flange Thickness
extgdr_bf | Exterior Flange Width
extgdr_sectcomp | Exterior Section Compact
extgdr_flangecomp | Exterior Flange Compact
extgdr_webcomp | Exterior Web Compact
extgdr_mnpos | Exterior Positive Flexure Capacity
extgdr_fnneg | Exterior Negative Flexure Capacity
extgdr_vn | Exterior Shear Capacity
extgdr_dfm | Exterior Moment Distribution Factor
extgdr_dfv | Exterior Shear Distribution Factor
dia_emultiplier | Diaphragm Stiffness Multiplier
dia_e | Diaphragm Modulus of Elasticity
gdr_e | Girder Modulous of Elasticity
deck_e | Deck Modeulous of Elasticity
slg_st1_pos | SLG Strength I Positive Flexure Rating
slg_sv2_pos | SLG Service II Positive Flexure Rating
slg_st1_neg | SLG Strength I Negative Flexure Rating
slg_sv2_neg | SLG Service II Negative Flexure Rating
slg_st1v_abt | SLG Strength I Shear Rating at Abutment
slg_st1v_pier | SLG Strength I Shear Rating at Pier
slg_st1_pos_loc | Location of SLG Strength I Positive Flexure Rating
slg_sv2_pos_loc | Location of SLG Service II Positive Flexure Rating
slg_st1_neg_loc | Location of SLG Strength I Negative Flexure Rating
slg_sv2_neg_loc | Location of SLG Service II Negative Flexure Rating
slg_st1v_abt_loc | Location of SLG Strength I Shear Rating at Abutment
slg_st1v_pier_loc | Location of SLG Strength I Shear Rating at Pier
slg_st1_pos_dl1m | Unfactored SLG Dead Load Moment for Strength I Positive Flexure
slg_st1_pos_dl2m | Unfactored SLG Superimposed Dead Load Moment for Strength I Positive Flexure
slg_st1_pos_llm | Unfactored SLG Live Load Moment for Strength I Positive Flexure
slg_sv2_pos_dlfb | Unfactored SLG Dead Load Stress in Bottom Flange for Service II Positive Flexure
slg_sv2_pos_llfb | Unfactored SLG Live Load Stress in Bottom Flange for Service II Positive Flexure
slg_st1_neg_dlfb | Unfactored SLG Dead Load Stress in Bottom Flange for Strength I Negative Flexure
slg_st1_neg_llfb | Unfactored SLG Live Load Stress in Bottom Flange for Strength I Negative Flexure
slg_sv2_neg_dlfb | Unfactored SLG Dead Load Stress in Bottom Flange for Service II Negative Flexure
slg_sv2_neg_llfb | Unfactored SLG Live Load Stress in Bottom Flange for Service II Negative Flexure
slg_st1v_abt_dl1v | Unfactored SLG Dead Load Shear for Strength I at the Abutment
slg_st1v_abt_dl2v | Unfactored SLG Superimposed Dead Load Shear for Strength I at the Abutment
slg_st1v_abt_llv | Unfactored SLG Live Load Shear for Strength I at the Abutment
slg_st1v_pier_dl1v | Unfactored SLG Dead Load Shear for Strength I at the Pier
slg_st1v_pier_dl2v | Unfactored SLG Superimposed Dead Load Shear for Strength I at the Pier
slg_st1v_pier_llv | Unfactored SLG Live Load Shear for Strength I at the Pier
fe_st1_pos | FE Strength I Positive Flexure Rating
fe_sv2_pos | FE Service II Positive Flexure Rating
fe_st1_neg | FE Strength I Negative Flexure Rating
fe_sv2_neg | FE Service II Negative Flexure Rating
fe_st1v_abt | FE Strength I Shear Rating at Abutment
fe_st1v_pier | FE Strength I Shear Rating at Pier
fe_st1_pos_dl1m | Unfactored FE Dead Load Moment for Strength I Positive Flexure
fe_st1_pos_dl2m | Unfactored FE Superimposed Dead Load Moment for Strength I Positive Flexure
fe_st1_pos_llm | Unfactored FE Live Load Moment for Strength I Positive Flexure
fe_sv2_pos_dl1fb | Unfactored FE Dead Load Stress in Bottom Flange for Service II Positive Flexure
fe_sv2_pos_dl2fb | Unfactored FE Superimposed Dead Load Stress in Bottom Flange for Service II Positive Flexure
fe_sv2_pos_llfb | Unfactored FE Live Load Stress in Bottom Flange for Service II Positive Flexure
fe_st1_neg_dl1fb | Unfactored FE Dead Load Stress in Bottom Flange for Strength I Negative Flexure
fe_st1_neg_dl2fb | Unfactored FE Superimposed Dead Load Stress in Bottom Flange for Strength I Negative Flexure
fe_st1_neg_llfb | Unfactored FE Live Load Stress in Bottom Flange for Strength I Negative Flexure
fe_sv2_neg_dl1fb | Unfactored FE Dead Load Stress in Bottom Flange for Service II Negative Flexure
fe_sv2_neg_dl2fb | Unfactored FE Superimposed Dead Load Stress in Bottom Flange for Service II Negative Flexure
fe_sv2_neg_llfb | Unfactored FE Live Load Stress in Bottom Flange for Service II Negative Flexure
fe_st1v_abt_dl1v | Unfactored FE Dead Load Shear for Strength I at the Abutment
fe_st1v_abt_dl2v | Unfactored FE Superimposed Dead Load Shear for Strength I at the Abutment
fe_st1v_abt_llv | Unfactored FE Live Load Shear for Strength I at the Abutment
fe_st1v_pier_dl1v | Unfactored FE Dead Load Shear for Strength I at the Pier
fe_st1v_pier_dl2v | Unfactored FE Superimposed Dead Load Shear for Strength I at the Pier
fe_st1v_pier_llv | Unfactored FE Live Load Shear for Strength I at the Pier
fe_st1_pos_loc | Location of FE Strength I Positive Flexure Rating
fe_sv2_pos_loc | Location of FE Service II Positive Flexure Rating
fe_st1_neg_loc | Location of FE Strength I Negative Flexure Rating
fe_sv2_neg_loc | Location of FE Service II Negative Flexure Rating
fe_st1v_abt_loc | Location of FE Strength I Shear Rating at Abutment
fe_st1v_pier_loc | Location of FE Strength I Shear Rating at Pier
slg_max_pos_dl1m | Max. Positive SLG Dead Load Moment
slg_max_pos_dl2m | Max. Positive SLG Superimposed Dead Load Moment
slg_max_pos_llm | Max. Positive SLG Live Load Moment
slg_max_pos_dlfb | Max. Positive SLG Dead Load Stress in Bottom Flange
slg_max_pos_llfb | Max. Positive SLG Live Load Stress in Bottom Flange
slg_max_neg_dl1m | Max. Negative SLG Dead Load Moment
slg_max_neg_dl2m | Max. Negative SLG Superimposed Dead Load Moment
slg_max_neg_llm | Max. Negative SLG Live Load Moment
slg_max_neg_dlfb | Max. Negative SLG Dead Load Stress in Bottom Flange
slg_max_neg_llfb | Max. Negative SLG Live Load Stress in Bottom Flange
slg_max_dl1v | Max. SLG Dead Load Shear
slg_max_dl2v | Max. SLG Superimposed Dead Load Shear
slg_max_llv | Max. SLG Live Load Shear
slg_max_pos_dl1m_loc | Location of Max. Positive SLG Dead Load Moment
slg_max_pos_dl2m_loc | Location of Max. Positive SLG Superimposed Dead Load Moment
slg_max_pos_llm_loc | Location of Max. Positive SLG Live Load Moment
slg_max_pos_dlfb_loc | Location of Max. Positive SLG Dead Load Stress in Bottom Flange
slg_max_pos_llfb_loc | Location of Max. Positive SLG Live Load Stress in Bottom Flange
slg_max_neg_dl1m_loc | Location of Max. Negative SLG Dead Load Moment
slg_max_neg_dl2m_loc | Location of Max. Negative SLG Superimposed Dead Load Moment
slg_max_neg_llm_loc | Location of Max. Negative SLG Live Load Moment
slg_max_neg_dlfb_loc | Location of Max. Negative SLG Dead Load Stress in Bottom Flange
slg_max_neg_llfb_loc | Location of Max. Negative SLG Live Load Stress in Bottom Flange
slg_max_dl1v_loc | Location of Max. SLG Dead Load Shear
slg_max_dl2v_loc | Location of Max. SLG Superimposed Dead Load Shear
slg_max_llv_loc | Location of Max. SLG Live Load Shear
fe_max_pos_dl1m | Max. Positive FE Dead Load Moment
fe_max_pos_dl2m | Max. Positive FE Superimposed Dead Load Moment
fe_max_pos_dl1fb | Max. Positive FE Dead Load Stress in Bottom Flange
fe_max_pos_dl2fb | Max. Positive FE Superimposed Dead Load Stress in Bottom Flange
fe_max_neg_dl1m | Max. Negative FE Dead Load Moment
fe_max_neg_dl2m | Max. Negative FE Superimposed Dead Load Moment
fe_max_neg_dl1fb | Max. Negative FE Dead Load Stress in Bottom Flange
fe_max_neg_dl2fb | Max. Negative FE Superimposed Dead Load Stress in Bottom Flange
fe_max_dl1v | Max. FE Dead Load Shear
fe_max_dl2v | Max. FE Superimposed Dead Load Shear
fe_max_pos_dl1m_loc | Location of Max. Positive FE Dead Load Moment
fe_max_pos_dl2m_loc | Location of Max. Positive FE Superimposed Dead Load Moment
fe_max_pos_dl1fb_loc | Location of Max. Positive FE Dead Load Stress in Bottom Flange
fe_max_pos_dl2fb_loc | Location of Max. Positive FE Superimposed Dead Load Stress in Bottom Flange
fe_max_neg_dl1m_loc | Location of Max. Negative FE Dead Load Moment
fe_max_neg_dl2m_loc | Location of Max. Negative FE Superimposed Dead Load Moment
fe_max_neg_dl1fb_loc | Location of Max. Negative FE Dead Load Stress in Bottom Flange
fe_max_neg_dl2fb_loc | Location of Max. Negative FE Superimposed Dead Load Stress in Bottom Flange
fe_max_dl1v_loc | Location of Max. FE Dead Load Shear
fe_max_dl2v_loc | Location of Max. FE Superimposed Dead Load Shear
fe_max_pos_llm | Max. Positive FE Live Load Moment
fe_max_pos_llfb | Max. Positive FE Live Load Stress in Bottom Flange
fe_max_neg_llm | Max. Negative FE Live Load Moment
fe_max_neg_llfb | Max. Negative FE Live Load Stress in Bottom Flange
fe_max_llv | Max. FE Live Load Shear
fe_max_pos_llm_loc | Location of Max. Positive FE Live Load Moment
fe_max_pos_llfb_loc | Location of Max. Positive FE Live Load Stress in Bottom Flange
fe_max_neg_llm_loc | Location of Max. Negative FE Live Load Moment
fe_max_neg_llfb_loc | Location of Max. Negative FE Live Load Stress in Bottom Flange
fe_max_llv_loc | Location of Max. FE Live Load Shear

## parameters
parameters
type
spans
length
width
n_lanes
skew
gdr_spacing
n_gdr
span2depth
t_deck
n_dia
dia_spacing
dia_type
dia_section
intgdr_Ix
intgdr_A
intgdr_d
intgdr_tw
intgdr_tf
intgdr_bf
intgdr_sectcomp
intgdr_flangecomp
intgdr_webcomp
intgdr_mnpos
intgdr_fnneg
intgdr_vn
intgdr_dfm
intgdr_dfv
extgdr_Ix
exgdr_A
extgdr_d
extgdr_tw
extgdr_tf
extgdr_bf
extgdr_sectcomp
extgdr_flangecomp
extgdr_webcomp
extgdr_mnpos
extgdr_fnneg
extgdr_vn
extgdr_dfm
extgdr_dfv
dia_emultiplier
dia_e
gdr_e
deck_e

## demands
demands
slg_max_pos_dl1m | Maximum SLG demands for each girder at each region Vector, length = 2 (span and location meta data saved in _loc fields)
slg_max_pos_dl2m
slg_max_pos_llm
slg_max_pos_dlfb
slg_max_pos_llfb
slg_max_neg_dl1m
slg_max_neg_dl2m
slg_max_neg_llm
slg_max_neg_dlfb
slg_max_neg_llfb
slg_max_dl1v
slg_max_dl2v
slg_max_llv
slg_max_pos_dl1m_loc | Location meta data for maximum demands
slg_max_pos_dl2m_loc
slg_max_pos_llm_loc
slg_max_pos_dlfb_loc
slg_max_pos_llfb_loc
slg_max_neg_dl1m_loc
slg_max_neg_dl2m_loc
slg_max_neg_llm_loc
slg_max_neg_dlfb_loc
slg_max_neg_llfb_loc
slg_max_dl1v_loc
slg_max_dl2v_loc
slg_max_llv_loc
fe_max_pos_dl1m | Maximum demands for each girder at each region Vector, length = number of girders (span and location meta data saved in _loc fields)
fe_max_pos_dl2m
fe_max_pos_dl1fb
fe_max_pos_dl2fb
fe_max_neg_dl1m
fe_max_neg_dl2m
fe_max_neg_dl1fb
fe_max_neg_dl2fb
fe_max_dl1v
fe_max_dl2v
fe_max_pos_dl1m_loc
fe_max_pos_dl2m_loc
fe_max_pos_dl1fb_loc
fe_max_pos_dl2fb_loc
fe_max_neg_dl1m_loc
fe_max_neg_dl2m_loc | Location meta data for maximum demands
fe_max_neg_dl1fb_loc
fe_max_neg_dl2fb_loc
fe_max_dl1v_loc
fe_max_dl2v_loc
fe_max_pos_llm
fe_max_pos_llfb
fe_max_neg_llm
fe_max_neg_llfb
fe_max_llv
fe_max_pos_llm_loc
fe_max_pos_llfb_loc
fe_max_neg_llm_loc
fe_max_neg_llfb_loc
fe_max_llv_loc

## ratings
ratings
slg_st1_pos | Controlling SLG ratings for each girder, at each region Vector, length = 2 (interior, exterior) (span and location meta data saved in _loc fields)
slg_sv2_pos
slg_st1_neg
slg_sv2_neg
slg_st1v_abt
slg_st1v_pier
slg_st1_pos_loc | Location meta data for controlling ratings. Vector, length = 2 (interior, exterior) (for flexure: span.location, e.g. 2.5 = Midspan of Span 2, for shear, value = support number, e.g. 1 for the first pier, 2 for the second abutment)
slg_sv2_pos_loc
slg_st1_neg_loc
slg_sv2_neg_loc
slg_st1v_abt_loc
slg_st1v_pier_loc
slg_st1_pos_dl1m | Demands at locations of controlling ratings Vector, length = 2 (interior, exterior)
slg_st1_pos_dl2m
slg_st1_pos_llm
slg_sv2_pos_dlfb
slg_sv2_pos_llfb
slg_st1_neg_dlfb
slg_st1_neg_llfb
slg_sv2_neg_dlfb
slg_sv2_neg_llfb
slg_st1v_abt_dl1v
slg_st1v_abt_dl2v
slg_st1v_abt_llv
slg_st1v_pier_dl1v
slg_st1v_pier_dl2v
slg_st1v_pier_llv
fe_st1_pos | Controlling ratings for each girder, at each region Vector, length = number of girders (span and location meta data saved in _loc fields)
fe_sv2_pos
fe_st1_neg
fe_sv2_neg
fe_st1v_abt
fe_st1v_pier
fe_st1_pos_dl1m | Demands at locations of controlling ratings Vector, length = number of girders
fe_st1_pos_dl2m
fe_st1_pos_llm
fe_sv2_pos_dl1fb
fe_sv2_pos_dl2fb
fe_sv2_pos_llfb
fe_st1_neg_dl1fb
fe_st1_neg_dl2fb
fe_st1_neg_llfb
fe_sv2_neg_dl1fb
fe_sv2_neg_dl2fb
fe_sv2_neg_llfb
fe_st1v_abt_dl1v
fe_st1v_abt_dl2v
fe_st1v_abt_llv
fe_st1v_pier_dl1v
fe_st1v_pier_dl2v
fe_st1v_pier_llv
fe_st1_pos_loc | Location meta data for controlling ratings. Vector, length = number of girders (for flexure: span.location, e.g. 2.5 = Midspan of Span 2, for shear, value = support number, e.g. 1 for the first pier, 2 for the second abutment)
fe_sv2_pos_loc
fe_st1_neg_loc
fe_sv2_neg_loc
fe_st1v_abt_loc
fe_st1v_pier_loc